## MicroSquirt
MS Pin | Done? | MS CLR | MS Abrv | MS In/Out | Use | Toyota Pin | Toyota Abrv | Toyota Color | Note
1 | Y | RED | +12V In | In |  | E7(12) | B+ | BLK/YEL | Check to make sure E7(1) isn't preferable
2 |  |  | CANH | Comms | NC | NC
3 |  |  | CANL | Comms | NC | NC
8 | Y | PUR | FP | Out | Fuel Pump Relay | E7(14) | FC | GRN/RED | Probe with 12v to test
5 |  |  | SPAREADC2 (MAF) | In | NC | NC
6 |  |  | FLEX | In | NC |  |  |  | Flex fuel sensor, E85 to rustle Zach's jimmies. Someday.
35 | Y | GRN/YEL | TACHO | Out | Tachometer | E7(8) | TACH | BLK/ORG
28 | Y | GRY | TPS VREF (5V) | Out | TPS 5v supply | E8(1) | VC | YEL | 5v ref to TPS/MAP/VaporPressure
27 | Y | BLU | TPS | In | TPS 5v signal | E8(11) | VTA | LT GRN
23 | Y | THICK BLK | POWER GROUND | GND | Engine Ground | E8(16) | E03 | BRN | May not need all 3, may as well hook them up.
24 | Y | GRN/RED | MAP | In | Map output | E8(2) | PIM | BLK/YEL
26 | Y | ORANGE | MAT | In | Intake Air Temp | E8(3) | THA | YEL/BLK
25 | Y | YELLOW | CLT | In | Coolant Temp | E8(4) | THW | GRN/BLK
34 | Y | PINK | O2 | In | Wideband in (Narrowband now) | E8(6) | AF+/OX1 | WHT | Narrowband hooked up, HTR control wired to ground.
15 |  |  | BOOT LOAD | In | NC | NC
16 |  |  | ALED | Out | NC |  |  |  | Maybe pin to Check Engine light
17 |  |  | WLED | Out | NC |  |  |  | Maybe pin to boost solenoid for high boost someday
18 |  |  | Sensor Ground | GND | NC | NC |  |  | All using other sensor ground
20 | Y | WHT/BLK | Sensor Ground | GND | Sensor GND | E8(9) | E2 | BRN | Ground for TPS/MAP/IAT/Coolant/VaporPressure/AC_Evap_Temp
10 | Y | THICK BLU | INJ 2 | Out | Injectors 2/3 | E9(11),E9(25) | "20","30" | RED,YEL
9 | Y | THICK GRN | INJ 1 | Out | Injectors 1/4 | E9(12),E9(24) | "10","40" | BLU,WHT
22 | Y | THICK BLK | POWER GROUND | GND | Engine Ground | E9(13),E9(26),E9(8) | E01,E02,HTR | BRN | May not need all 3, may as well hook them up. Last one is heater
4 | Y | VR2 | VR2+ | In | Shared VR- on CAM sensor | E9(17) | NE- | BLU | SHARED VR WIRE
32 | Y | VR1 | VR1+ | In | Shared VR- on CRK sensor | E9(17) | NE- | BLU | SHARED VR WIRE
11 | Y | THICK WHT/RED | SPK B (IGN2) | Out | Ignitor trigger 2 | E9(19) | IGT2 | YEL/RED | Make sure the coils don't start on fire, play with dwell.
12 | Y | THICK WHT | SPK A (IGN1) | Out | Ignitor trigger 1 | E9(20) | IGT1 | BLK | Make sure the coils don't start on fire, play with dwell.
33 |  | VR1 | VR1- | In | VR+ from CRK sensor | E9(4) | NE+ | BLK/RED | 36-2 Crank VR sensor
21 |  | VR2 | VR2- | In | VR+ from CAM sensor | E9(5) | G+ | BLK/WHT | Single tooth Cam VR sensor
29 |  |  | SPAREADC | In | NC
30 |  |  | OPTO+ | In | NC
31 |  |  | OPTO- | In | NC
13 |  |  | RX | Comms | NA | NA |  |  | Wired for serial in harness
14 |  |  | TX | Comms | NA | NA |  |  | Wired for serial in harness
19 |  |  | Serial Ground | GND | NA | NA |  |  | Wired for serial in harness
7 |  | GRN | FIDLE | Out |  |  |  |  | We can do this later, big resister to pull to ground on 1 side of IAC
YEL=+
GREEN=-

## LC1
LC-1 wire color | Purpose | Attach to where
Red | switch 12v | Relay output driven from FP output
Blue | Ground | Ground block with ECU grounds
White | Ground | Ground block with ECU grounds
Yellow | Analog out 1 | Narrowband sim NC
Brown | Analog out 2 | Wideband 0-5v ouput
Black | Calibration wire | Tie LED/Switch here to Gnd

## Narrowband 4-wire
Pin name on sensor | Color at sensor | Purpose | How I wired it
B+ | BLK/YEK | 12v switched | Already wired to EFI relay distribution, no rewire
HT | BLU/YEL | Heater control, pull to ground | E9(8) to POWER GROUND. Wired to ground always, since B+ is switched anyways, we don't need to meter amount of power being used. Check 0v before wiring.
OX | WHT | O2 sensor output | To factory E8(6), subsequently O2 on Microsquirt
E1 | BRN | Ground | Grounded to rear of engine, no rewire